## Use case coverage matrix
| Automated Operations: Tank Level Sensor Turns Pump On | Automated Operations: No Start Message if Pump Already Running | Automated Operations: Pump continues to run while tank is filling | Automated Operations: Tank Level Sensor Turns Pump Off | Automated Operations: No Stop Message if Pump Not Running | Automated Operations: Pump Stays Off While Tank Drains | Low Tank Level Sensor Reading is Ignored [Automation Off] | High Tank Level Sensor Reading is Ignored [Automation Off] | Manually start pump when pump is not running [No Timer] | Manually stop pump when pump is running | Manually start pump when pump is not running [Est.Timer] | Manually start pump when pump is not running [Custom Timer] | Bore low level alarm - pump not running | Bore low level alarm - pump running | Bore low level alarm repeats - pump not running | Bore low level alarm resolved - pump not running | Soft Start alarm - pump not running | Soft Start alarm - pump running | Soft Start repeats - pump not running | Soft Start alarm resolved - pump not running | High Pressure alarm - pump not running | High Pressure alarm - pump running | High Pressure repeats - pump not running | High Pressure alarm resolved - pump not running | Pump Overload alarm - pump not running | Pump Overload alarm - pump running | Pump Overload repeats - pump not running | Pump Overload alarm resolved - pump not running | No Flow alarm - pump not running | No Flow alarm - pump running | No Flow repeats - pump not running | No Flow alarm resolved - pump not running | Transmit status indicator | Estimated Fill Time Updates | Pump controller offline alarm | Pump Controller Restart | Status message sent on input pin change | Pump controller starts and stops pump in response to commands | Pump controller will not start pump if an alarm signal is active | Pump controller will stop the pump if an alarm signal goes active | Pump Controller Timer | Pump Controller timer is cancelled on alarm condition | Timer Settings disable when pump is in operation (Beta Feedback)
Manually turn on the pump | [8 empty] | X | [28 empty] | X
Manually turn on the pump with timer | [10 empty] | X | X | [28 empty] | X | X
Manually turn off the pump | [9 empty] | X
Toggle bore pump automation | X | X | X | X | X | X | X | X
Tank level sensor turns pump on/off | X |  |  | X
Configure automation levels | X |  |  | X
Downlink command lost | [32 empty] | X
Raise alarm for missing status message | [34 empty] | X
Pump controller reports sensor status change | [12 empty] | X | X |  | X | X | X |  | X | X | X |  | X | X | X |  | X | X | X |  | X |  |  |  |  | X
Dashboard estimates tank fill time | [33 empty] | X
Bore pump controller restart event | [35 empty] | X
Pump controller will not start pump if any alarm is active | [38 empty] | X
Pump controller stops pump when alarm becomes active | [13 empty] | X |  |  |  | X |  |  |  | X |  |  |  | X |  |  |  | X | [9 empty] | X |  | X

## Bugs found during construction
Test | Fail date | Issue - see bitbucket issue tracker | Notes | Commit
N/A | 2020-07-29 | dashboard #1 | These 4 bugs were found before we'd broken the use case tests out into separate scripts. They were fixed in Thingsboard but don't have individual branches and commits. All came in with the commit listed here. | https://bitbucket.org/borepumpcsu/mobile-app/commits/d9876f50ad8218ad77805d81fac6814f4c8d3d4f
N/A | 2020-08-03 | dashboard #2
N/A | 2020-08-03 | dashboard #3
N/A | 2020-08-24 | dashboard #4
FMW004 | 2020-08-25 | firmware #2 |  | https://bitbucket.org/borepumpcsu/firmware/commits/5f83a6506fedf0d9cd246659d026696286df0a9e
BPST001 | 2020-08-26 |  | As with the dashboard bugs above. These problems were fixed in the dashboard after the test failure but not commited until later. | https://bitbucket.org/borepumpcsu/mobile-app/commits/d9876f50ad8218ad77805d81fac6814f4c8d3d4f
BPST011 | 2020-09-05 | firmware #1 | Found this while ad-hoc testing, not running the test script. Updated test script BPST011 so it can catch this bug. | https://bitbucket.org/borepumpcsu/firmware/commits/bc4d9a64abc36cfd7b7af20fff83aef75e11826a
N/A | 2020-09-14 | simulator #2 | Found this while running the test scripts but it is not specific to any script and does not impact the system functionality - especially since it is a bug in the simulator and not the dashboard or firmware. | https://bitbucket.org/borepumpcsu/pump-sensor-simulator/commits/5827099de5e346d6ba1dba77f08e881e4a964ff8
N/A | 2020-09-17 | dashboard #5 | Found this while running the test scripts but it is not specific to any script and does not impact the system functionality. | https://bitbucket.org/borepumpcsu/mobile-app/commits/3420469d5ba48d4087ab0fc5e86d4df90add2413